## Sheet1
FTS Test Report
Date
2017-02-08
Product Type |  |  | Device No. |  |  | Department |  |  |  | Operator
GEN4 |  |  | TBD |  |  | Development |  |  |  | TBD
Site |  |  | Testcode |  |  | Firmware Rev. |  |  |  | Document Number
IMT 2F Lab |  |  | TBD |  |  | TBD |  |  |  | TBD
y intercept |  | lb offset | [7 empty] | linear fit
Left | Right | Left | Right |  |  | FTS Result |  |  |  | Slope L | Slope R | ScaleA | ScaleB
-22.4518 | -12.2408 | 0.829 | 0.43259 |  |  | PASS |  |  |  | 27.0832 | 28.2966 | 54.1663 | 56.5932
Calibration Load Test
Mark10 Gauge(lb) | Load/2 | LWA-1 | LWA-2 | LWA-3 | RWA-4 | RWA-5 | RWA-6 | LW-SUM | RW-SUM | Linear Fit L | Linear Fit R | ERROR L | ERROR R | ErrorMax | ErrorMin
0 | 0 | 0 | 0 | 0 | 0 | 0 | 0 | 0 | 0 | 0 | 0 | 0 | 0
0 | 0 | -0.3 | 3 | -1.9 | -0.1 | 2 | 0.9 | 0.8 | 2.8 | -22.4518 | -12.2408 | 0.85853 | 0.53154 | 3.5 | -3.5
10.15 | 5.075 | 55.4 | 58.5 | 7.1 | 88.9 | 15 | 37 | 121 | 140.9 | 114.9952 | 131.3644 | 0.22172 | 0.33699 | 3.5 | -3.5
20.1 | 10.05 | 110 | 88.5 | 36.4 | 157.5 | 38.4 | 65.8 | 234.9 | 261.7 | 249.7339 | 272.1398 | 0.54772 | 0.36894 | 3.5 | -3.5
40.15 | 20.075 | 209.7 | 145.1 | 127.3 | 279.8 | 115.8 | 123.8 | 482.1 | 519.4 | 521.2426 | 555.8131 | 1.4453 | 1.2868 | 3.5 | -3.5
60.15 | 30.075 | 333.1 | 234.8 | 232.8 | 407.6 | 231 | 210.7 | 800.7 | 849.3 | 792.0742 | 838.7789 | 0.31849 | 0.37182 | 3.5 | -3.5
80.15 | 40.075 | 432.4 | 317.7 | 328.9 | 514.2 | 337.8 | 281.5 | 1079 | 1133.5 | 1062.9058 | 1121.7446 | 0.59425 | 0.41543 | 3.5 | -3.5
Load Accuracy Test
Mark10 Gauge(lb) | Load/2 | LWA-1 | LWA-2 | LWA-3 | RWA-4 | RWA-5 | RWA-6 | LW-SUM | RW-SUM | Predicted Load L | Predicted Load R | ERROR L | ERROR R | ErrorMax | ErrorMin
0 | 0 | 43850.2 | 35140.1 | 44683.6 | 36589.6 | 51245.9 | 47402.8 | 123673.9 | 135238.3 |  |  |  |  | 3.5 | -3.5
0 | 0 | -3.1 | -0.3 | 0.5 | -0.9 | 1.5 | -1.6 | -2.9 | -1 | 0.72192 | 0.39725 | 0.72192 | 0.39725 | 3.5 | -3.5
10.15 | 5.075 | 42.7 | 55.4 | 1.6 | 80.6 | 15 | 30.5 | 99.7 | 126.1 | 4.5102 | 4.889 | 0.56475 | 0.18604 | 3.5 | -3.5
19.9 | 9.95 | 98.9 | 87.7 | 42.1 | 154 | 52.5 | 57 | 228.7 | 263.5 | 9.2734 | 9.7447 | 0.67664 | 0.20533 | 3.5 | -3.5
40.15 | 20.075 | 212.2 | 149.9 | 140.7 | 284 | 144.8 | 127 | 502.8 | 555.8 | 19.394 | 20.0745 | 0.68096 | 0.00046148 | 3.5 | -3.5
Graph